## Metadata
Metadata
Date | 29/08/2026 - 31/08/26
A1 -6 | Rivers linking to Loch Morlich at the east of the Loch Morlich, in the Glenmore Forest Park, near the camp site.
S1-4 | Headwaters above badaguish field centre, within the site and below the badaguish field centre septic tank system
Variables | alkalinity, turbidity, discharge (width, depth and flow rate at 3-5 divisions of the river cross-section), invertebrates present, dissolved oxygen (DO) concentration, DO percentage, total dissolved solids (TDSL), and temperature. Total Nitrate. Disssolved nitrate, total phosphate, dossolved phosphate .
Discharge calculation | A cross-sectional area is given by depth*sectional_width/2 for 2 edges of the river, and sectional_width*(depth1+depth2)/2 for all other sections, considering them as a trapezoid. We used flow per section to calculate the sectional discharge, which we summed up to get the site discharge. For first and the last section (edges), we used the first and the fifth flows. For all other sections in the middle, we used a sum of two flow measurements at the sides.
Nutrients below detection | Negative nutrient results are below the detection limit and should be read as such, not as concentrations. The detection limit for PO4 = 1.0 µg / L NO3 = 0.005 mg/L

## Site_Description
Site | River habitat description | Channel and sediment description | Channel modification
A1 | Adjacnt vegetation at the riverside is a deciduous mixed woods with Betula, Alnus, and Pinus present. Some aquatic plants and herbaceus species are present too. | River flow is still and deep (~1 m). No visible flow from up-down stream. Water is transparent and the bottom substrates are visible. Substrate is a mix of mud, pebbles, and sand. There are fallen trees at the bottom of the river, and muddy. River crosssection does not have a strong topographical variation and has a shape of a shallow bowl plate.
A2 | Deciduous mixed woods surrounding the river. | There is a big shallowbank (5 m width along the flow direction), and at the sides of the shallow bank flows are fatser. Bottom substrates are gravels of (~10 cm) diameter on average.
A3 | Mixed deciduous and pine woods surrounding the river. Grasses, rushes, forbs , shrubs | Substrates are pebble/ stones. Water is running fast. riffles. Wide channel. Steep undercut on left (erosion). Gentle pebble bank on right (deposition). | There is no channel modification.
A4 | Pine trees, grass and herbs, low diversity. Flowering herbs | Left side: narrow fast riffle. Centre: wide pebble sediment deposit. Right side: slow v shallow pool. Steep undercut vegetated banks | Low concrete road bridge. Stone walls along bank
A5 | Mixed birch and pine forest. | Stagnant pool, no visible water flow. Dark colour, narrow channels. Low banks with grass and matt-forming vegetation growing into the water | Small culvert under footpath
A6 | Mixed deciduous woodland. Heather, bracken, herbs | Headwaters. Very clear water, v narrow channel, slow moving. Shallow banks overhanging water | Flows over vehicle access track
S1 | Heather (dominant), grass, Sphagnum, lichen, fern, buttercup, allium; willow and birch saplings within the 10 m band; deadwood log. | steep gradient channel, narrow and winding. Sediment was gravel, stones, very little sand/silt | n/a
S2 | Sitka spruce, Caucasian spruce, lichens, mosses, rushes, sedges, grasses, heather ling, thistle, mushrooms; abundant deadwood. | narrow linear channel, v slow moving, sediment very soft and sludgy, silty. | potnetially drain or plough furrow from tree planting
S3 | Rowan, Scots pine, heather ling, bracken (west bank), wild rose (east bank), grass-clover sward (opposite bank), unidentified purple and yellow forbs, abundant mushrooms. | Steep sided channel, modified proximal to chalets. Sediment was largely large rocks with silt/sand undermatrix. | banks sabalised with concrete and wire
S4 | Open canopy, Scots pine forest | Winding narrow channel with very silty sediment | Channel downstream of Badaguish septic tank

## Chemsitry
Site | Date | Site_coordinates_lat | Site_coordinates_long | Turbidity | Alkilinity | DO | DO | Conductivity | TDSL | temperature | Total PO4 | Dissolved PO4 | Total NO3 | Dissolved NO3
|  |  |  | NTU | mg/l_caco3 | mg/L | % |  | ppm | degree C | µg/L | µg/L | mg/L | mg/L
A1 | 2026-08-31 | 57.1624 | -3.7025 | 0 | 10 | 10.2 | 95 | 30.6 | 27.5 | 10.6 | 4.69 | 4.16 | 0.081 | 0.08
A2 | 2026-08-31 | 57.1631 | -3.6936 | 22 | 0 | 12.5 | 119 | 27.8 | 24.5 | 11.3 | -0.655 | -0.06 | 0.038 | 0.0395
A3 | 2026-08-31 | 57.1645 | -3.689 | 2 | 25 | 10.6 | 101 | 29.7 | 26.4 | 11.3 | -1.24 | -0.245 | 0.032 | 0.0355
A4 | 2026-08-31 | 57.1642 | -3.6871 | 14 | 25 | 10.6 | 100 | 26.8 | 23.6 | 11.3 | -0.935 | 0.555 | 0.033 | 0.0315
A5 | 2026-08-31 | 57.1605 | -3.6984 | 14 | 25 | 4.3 | 39 | 44.4 | 40.4 | 10 | 5.12 | 4.24 | 0.0365 | 0.034
A6 | 2026-08-31 | 57.1599 | -3.6904 | 0 | 22 | 8.5 | 80 | 29.4 | 26.2 | 10.9 | -1.125 | -1.39 | 0.0175 | 0.0195
S1 | 2026-08-29 | 57.1838 | -3.7106 | 0 | 30 | 10.5 | 97 | 6.5 |  | 11.8 | -0.0001 | 0.4 | -0.0075 | 0.0015
S2 | 2026-08-29 | 57.1813 | -3.7205 | 60 | 120 | 4.7 | 42 | 17.1 |  | 10.4 | 8.55 | 12.35 | -0.053 | -0.0585
S3 | 2026-08-29 | 57.1819 | -3.7286 | 6 | 35 | 5.2 | 50 | 22.8 |  | 13.6 | 1.65 | 1.4 | 0.0005 | -0.005
S4 | 2026-08-29 | 57.182 | -3.73 | 12 | 45 | 4.8 | 42 |  |  | 9.5 | 271.4 | 266 | 1.774 | 1.758

## Kick_sampling
Site | Taxon | Standardised_Name | Common_name | Total_Count | ID_confidence | Notes | Sampling effort
S1 | Stonefly | Plecoptera | Stonefly nymph | 7 | Medium |  | site | survey_date | n_kick_samples | n_taxa_present
S1 | Mayfly | Ephemeroptera | Mayfly | 5 | Medium |  | S1 | 2026-08-29 | 8 | 14
S1 | Unidentified | Unknown | Unidentified larvae | 5 | Low | Exclude from scoring | S2 | 2026-08-29 | 3 | 4
S1 | Beetle | Coleoptera | Water beetle (adult + larvae) | 4 | Low | Merged with larvae below for total Coleoptera count? | S3 | 2026-08-29 | 6 | 11
S1 | Beetle | Coleoptera | Beetle larvae | 5 | Low |  | S4 | 2026-08-29 | 3 | 7
S1 | Spider | Cybaeidae | Water spider | 2 | High
S1 | Mite | Hydrachnidia | Water mite | 1 | Medium |  | A1 | 2026-08-31 | 4 | 7
S1 | Damselfly | Calopterygidae | Demoiselle nymph | 1 | High |  | A2 | 2026-08-31 | 6 | 25
S1 | Caddisfly | Trichoptera | Caddisfly (Generic) | 2 | Low | Cannot distinguish if Cased/Caseless. Use average or exclude. | A3 | 2026-08-31 | 2 | 5
S1 | Dragonfly | Anisoptera | Dragonfly nymph | 1 | Medium |  | A4 | 2026-08-31 | 2 | 12
S1 | Worm | Nematomorpha | Horsehair worm | 2 | Low |  | A5 | 2026-08-31 | 2 | 2
S1 | Midge | Chironomidae | Non-biting midge larvae | 2 | High |  | A6 | 2026-08-31 | 2 | 7
S1 | Beetle | Gyrinidae | Whirligig beetle | 1 | High
S1 | Springtail | Collembola | Springtail | 1 | Medium
S2 | Beetle | Coleoptera | Water beetle (Adult) | 1 | Low
S2 | Spider | Cybaeidae | Water spider | 1 | High |  | Notes for those wanting to use Freshwater taxon data
S2 | Beetle | Coleoptera | Beetle larvae | 1 | Low |  | The numbers in the Total_Count column represent how many samples contained a species (Presence), NOT the total number of individuals found (Abundance).
S2 | Blackfly | Simuliidae | Blackfly larvae | 1 | High
S3 | Stonefly | Plecoptera | Stonefly nymph | 6 | Medium |  | To Assess Ecological Value: You need to determine the health of the river based on which creatures are present, not how many there are.
S3 | Unidentified | Unknown | Unidentified larvae | 2 | Low | Exclude from scoring
S3 | Beetle | Coleoptera | Water beetle (Adult) | 1 | Low |  | Step 1: Look up "Indicator Species" and "Pollution Tolerance Scores" for freshwater invertebrates. You will find that sensitive species (e.g., Stoneflies) indicate clean water, while tolerant species (e.g., Midges) indicate pollution.
S3 | Beetle | Coleoptera | Beetle larvae | 1 | Low
S3 | Mite | Hydrachnidia | Water mite | 4 | Medium
S3 | Blackfly | Simuliidae | Blackfly larvae | 1 | High |  | Step 2: Research the ASPT (Average Score Per Taxon) method.
S3 | Damselfly | Calopterygidae | Demoiselle nymph | 1 | High |  | Why ASPT? It is specifically designed to calculate ecological value using the types of families present, making it ideal for presence-only datasets like we have here.
S3 | Caddisfly | Trichoptera | Caddisfly (Generic) | 1 | Low
S3 | Hoverfly | Syrphidae | Hoverfly larvae | 1 | High
S3 | Worm | Nematomorpha | Horsehair worm | 1 | Low |  | Step 3: Calculate the ASPT for each site to compare their ecological value. In your report, don’t forget to describe:
S3 | Midge | Chironomidae | Non-biting midge larvae | 2 | High |  | Why ASPT was the correct choice for this specific dataset.
S4 | Stonefly | Plecoptera | Stonefly nymph | 2 | Medium |  | How ID_Quality (High vs. Low) might affect the reliability of your results.
S4 | Unidentified | Unknown | Unidentified larvae | 3 | Low | Exclude from scoring
S4 | Beetle | Coleoptera | Water beetle (Adult) | 3 | Low |  | ID confidence tells you how confident we are of the organisms taxonomic resolution
S4 | Spider | Cybaeidae | Water spider | 2 | High |  | High: Family confirmed
S4 | Beetle | Coleoptera | Beetle larvae | 3 | Low |  | Medium: records at this level (e.g., "Mayfly larvae") represent Morphological Groups or Operational Taxonomic Units (OTUs) rather than a specific family.
S4 | Mite | Hydrachnidia | Water mite | 2 | Medium |  | Scoring Approach for medium records: Do not score based on the most sensitive family (which would overestimate water quality). Instead, apply a conservative average score typical for that group in this region.
S4 | Caddisfly | Trichoptera | Caddisfly (Generic) | 1 | Low |  | Precautionary Principle - flagging uncertainty rather than assuming the worst/best-case scenario. Sites with many "Medium" records have a wider margin of error in their final ecological value assessment.
A1 | Mite | Hydrachnidia | Water mite | 3 | Medium
A1 | Caddisfly | Trichoptera (Caseless) | Caseless caddisfly larvae | 1 | Medium
A1 | Midge | Chironomidae | Non-biting midge larvae | 3 | Medium
A2 | Mite | Hydrachnidia | Water mite | 1 | Medium
A2 | Caddisfly | Trichoptera (Caseless) | Caseless caddisfly larvae | 2 | Medium
A2 | Midge | Chironomidae | Non-biting midge larvae | 3 | Medium
A2 | Mayfly | Ephemeroptera | Mayfly larvae/nymph | 3 | Medium
A2 | Damselfly | Zygoptera | Damselfly larvae | 3 | Medium
A2 | Blackfly | Simuliidae | Blackfly larvae | 1 | Medium
A2 | Shrimp | Gammaridae | Freshwater shrimp | 1 | Medium | Assumed Gammarus
A2 | Stonefly | Plecoptera | Stonefly larvae/nymph | 3 | Medium
A2 | Beetle | Coleoptera | Beetle larvae | 2 | Low
A2 | Caddisfly | Trichoptera (Cased) | Cased caddisfly larvae | 2 | Medium
A2 | Crane Fly | Tipulidae | Crane fly larvae | 2 | Medium | Family level assumed as Tipulidae overwhelmingly dominates this morphological group. Other possible families are extremely rare in this habitat.
A2 | Dragonfly | Anisoptera | Dragonfly nymph | 2 | Medium
A3 | Mayfly | Ephemeroptera | Mayfly larvae | 1 | Medium
A3 | Damselfly | Zygoptera | Damselfly larvae | 1 | Medium
A3 | Shrimp | Gammaridae | Freshwater shrimp | 1 | Medium
A3 | Stonefly | Plecoptera | Stonefly larvae | 1 | Medium
A3 | Worm | Annelida | Aquatic worm | 1 | Low | Assumed Annelid
A4 | Mite | Hydrachnidia | Water mite | 2 | Medium
A4 | Midge | Chironomidae | Non-biting midge larvae | 1 | Medium
A4 | Mayfly | Ephemeroptera | Mayfly larvae/nymph | 3 | Medium
A4 | Damselfly | Zygoptera | Damselfly larvae | 1 | Medium
A4 | Stonefly | Plecoptera | Stonefly nymph | 2 | Medium
A4 | Beetle | Coleoptera | Water beetle | 1 | Low
A4 | Caddisfly | Trichoptera (Cased) | Cased caddisfly larvae | 1 | Medium
A4 | Crane Fly | Tipulidae | Crane fly larvae | 1 | Medium
A5 | Midge | Chironomidae | Non-biting midge larvae | 1 | Medium
A5 | Snail | Gastropoda | Pond snail | 1 | Medium | Class level
A6 | Mite | Hydrachnidia | Water mite | 1 | Medium
A6 | Caddisfly | Trichoptera (Caseless) | Caseless caddisfly larvae | 1 | Medium
A6 | Midge | Chironomidae | Non-biting midge larvae | 1 | Medium
A6 | Stonefly | Plecoptera | Stonefly larvae/nymph | 2 | Medium
A6 | Beetle | Coleoptera | Beetle larvae | 1 | Low
A6 | Worm | Nematoda | Nematode | 1 | Low

## Discharge
site_no | width_of_river_m | Distance_from_bank_m | depth_cm | flow_ms-1 | area_m2 | sub_discharge_m3s-1 | site_discharge_ms3s-1
A3 | 6.9 | 0 | 0 | 0.191 | 0.07475 | 0.014277 | 0.66111
A3 | 6.9 | 1.15 | 13 | 0.191 | 0.25875 | 0.10234
A3 | 6.9 | 2.3 | 32 | 0.6 | 0.322 | 0.1874
A3 | 6.9 | 3.45 | 24 | 0.564 | 0.276 | 0.16243
A3 | 6.9 | 4.6 | 24 | 0.613 | 0.2415 | 0.13898
A3 | 6.9 | 5.75 | 18 | 0.538 | 0.1035 | 0.055683
A2 | 10 | 0 | 0 |  | 0.167 | 0.088343 | 0.56182
A2 | 10 | 1.67 | 20 | 0.529 | 0.3173 | 0.14136
A2 | 10 | 3.34 | 18 | 0.362 | 0.4676 | 0.1183
A2 | 10 | 5.01 | 38 | 0.144 | 0.9018 | 0.091533
A2 | 10 | 6.68 | 70 | 0.059 | 1.1189 | 0.063218
A2 | 10 | 8.35 | 64 | 0.054 | 1.0938 | 0.059068
A1 | 14 | 0 | 0 | 0.061 | 0.78055 | 0.047614 | 0.44475
A1 | 14 | 2.33 | 67 | 0.061 | 1.4912 | 0.084998
A1 | 14 | 4.66 | 61 | 0.053 | 1.4679 | 0.070459
A1 | 14 | 6.99 | 65 | 0.043 | 1.5728 | 0.080997
A1 | 14 | 8.32 | 70 | 0.06 | 1.6426 | 0.086239
A1 | 14 | 10.65 | 71 | 0.045 | 1.6543 | 0.074443
A4 | 8.65 | 0 | 0 | 0 | 0.036 | 0.00414 | 0.66099
A4 | 8.65 | 1.44 | 5 | 0.115 | 0.072 | 0.00486
A4 | 8.65 | 2.88 | 5 | 0.02 | 0.0864 | 0.0012528
A4 | 8.65 | 4.32 | 7 | 0.009 | 0.1008 | 0.0008064
A4 | 8.65 | 5.76 | 7 | 0.007 | 0.288 | 0.15192
A4 | 8.65 | 7.2 | 33 | 1.048 | 0.4752 | 0.49801
A5 | 4.5 | 0 | 0 | 0 |  |  | 0
A5 | 4.5 | 0.75 | 53 | 0
A5 | 4.5 | 1.5 | 57 | 0
A5 | 4.5 | 2.25 | 61 | 0
A5 | 4.5 | 3 | 69 | 0
A5 | 4.5 | 3.75 | 52 | 0
A6 | 1.33 | 0 | 0 | 0 | 0.033 | 0.034848 | 0.2224
A6 | 1.33 | 0.33 | 20 | 1.056 | 0.09075 | 0.11248
A6 | 1.33 | 0.66 | 35 | 1.423 | 0.099 | 0.072963
A6 | 1.33 | 0.99 | 25 | 0.051 | 0.04125 | 0.0021038
S1 | 0.8 | 0.2 | 33 | 0.003 | 0.066 | 0.000198 | 0.0015675
S1 | 0.8 | 0.3 | 20.5 | 0.011 | 0.0615 | 0.0006765
S1 | 0.8 | 0.2 | 10.5 | 0.033 | 0.021 | 0.000693
S2 | 0.7 | 0.175 | 49 | 0.009 | 0.08575 | 0.00077175 | 0.0023362
S2 | 0.7 | 0.175 | 53 | 0.006 | 0.09275 | 0.0005565
S2 | 0.7 | 0.175 | 48 | 0.012 | 0.084 | 0.001008
S3 | 0.9 | 0.225 | 11.4 | 0.584 | 0.02565 | 0.01498 | 0.042808
S3 | 0.9 | 0.3 | 13.8 | 0.47 | 0.0414 | 0.019458
S3 | 0.9 | 0.225 | 7.5 | 0.496 | 0.016875 | 0.00837
S4 | 1.3 | 0.24 | 15 | 0.5 | 0.036 | 0.018 | 0.077099
S4 | 1.3 | 0.32 | 20 | 0.455 | 0.064 | 0.02912
S4 | 1.3 | 0.41 | 16 | 0.457 | 0.0656 | 0.029979